## Hüllflächen, Himmelsricht.
Enveloping Surfaces of Zones in an Example Swimming Pool
| Zone 1 |  | Zone 2 |  | Zone 3 |  | Zone 4 |  | Zone 5 |  | Zone 6 |  | Zone 7 | Zone 8 |  | Additional information to zone 4 |  | SUM | SB | MZB | KB | NSB | SPB | FB1 | FB2 | FB3 | FB4
Zone designation | Eingangsbereich |  | Umkleiden |  | Duschen und Sanitärräume |  | Schwimmhalle |  | Aufsichtsraum |  | Saunabereich |  | Fitness | Technikraum |  |  |  | Sum of pools | Schwimmerbecken | Mehrzweckbecken | Kleinkinderbecken | Nichtschwimmerbecken | Springerbecken | Freiformbecken 1 | Freiformbecken 2 | Freiformbecken 3 | Freiformbecken 4
Outer walls and cardinal directions of them, including transparent elements [m²] | N | 0 | N | 102.375 | N | 0 | N | 183.5 | N | 0 | N |  | N | N | 82.8 | Water surface | [m²] | 431.5 | 416.5 | 0 | 0 | 15 | 0 | 0 | 0.1 | 0.1 | 0.1
| E | 188.5 | E | 0 | E | 0 | E | 0 | E | 0 | E |  | E | E | 34.86 | Pool floor and wall? with earth contact | [m²] | 426.5 | 416.5 | 0 | 0 | 10 | 0 | 0 | 0.1 | 0.1 | 0.1
| S | 0 | S | 0 | S | 0 | S | 0 | S | 0 | S |  | S | S | 20.25 | Water volume | [m³] | 1056.1274 | 931.1274 | 0 | 0 | 125 | 0 | 0 | 0.1 | 0.1 | 0.1
| W | 0 | W | 0 | W | 0 | W | 104 | W | 0 | W |  | W | W | 30 | Pool temperature | [°C] | [7 empty] | 0.1 | 0.1 | 0.1
Transparent elements in outer walls in each cardinal direction [m²] | N | 0 | N | 0 | N | 0 | N | 18.75 | N | 0 | N |  | N | N | 0 | NOTE: The Pool temperature is not transferred from the Calculator
| E | 172.25 | E | 0 | E | 0 | E | 0 | E | 0 | E |  | E | E | 0 | NOTE: Only entire enveloping surfaces have contact with the ground, not individual surfaces
| S | 0 | S | 0 | S | 0 | S | 198.25 | S | 0 | S |  | S | S | 0
| W | 0 | W | 0 | W | 0 | W | 0 | W | 0 | W |  | W | W | 0
Roof (upper building closure, including horizontal transparent elements) [m²] |  | 246.5 |  | 267.75 |  | 252 |  | 1325 |  | 18 |  |  |  |  | 0
Transparent horizontal elements [m²] |  | 0 |  | 0 |  | 0 |  | 0 |  | 0 |  |  |  |  | 0
Ground floor (lower building closure) including pool floor with earth contact [m²] |  | 210 |  | 267.75 |  | 252 |  | 1066 |  | 18 |  |  |  |  | 492
Inner walls and inner ceilings as a sum [m²] |  | 299 |  | 157.625 |  | 256.75 |  | 182 |  | 39.6 |  |  |  |  | 238.62
Total area of zone (including water surface) [m²] |  | 246.5 |  | 267.75 |  | 252 |  | 1325 |  | 18 |  |  |  |  | 492
Traffic and common area above technical room [m²] | [14 empty] | 166.698
Air volume [m³] |  | 1602.25 |  | 870.1875 |  | 819 |  | 8612.5 |  | 54 |  |  |  |  | 1476
Plausibility Check of Zone Parameters with reference building volume (aspect ratio: 2 by 1)
Roof area= ground floor area (including floor of pools with ground contact) | FALSE
comparing sum of outer walls with reference building volumes walls (between 80% and 120% of refernce value) | größer 80% | FALSE | Kleiner 120% | TRUE
reference building calculated with total zones volume, ground floor and sides ratio of 2:1 | total volume [m³] | 13433.9375 | ground floor [m²] | 2305.75 | reference side A [m] | 34 | reference side b = 2x side A [m] | 68 | reference height [m] | 5.8 | reference sum of outer wall [m²] | 1183.2

## Strukturen Hüllfläche
Building Envelope Structures in Swimming Pools
name | g-value | a_conv | layer | thickness | material id | inner radiation | inner convection | outer radiation | outer convection | thermal conductivity | density | heat capacity
|  |  | (from inside 0 to outside 5) | [cm] | [5 empty] | [W/mK] | [kg/m3] | [kJ/kgK]
OuterWall |  |  | 0 | 25 | 2497c138-3a43-11e7-9e0f-2cd444b2e704 | 5.0 | 2.7 | 5.0 | 20.0 | 1.9375 | 2104.2 | 0.77585
|  |  | 1 | 16 | 25f82c80-3a43-11e7-87af-2cd444b2e704 |  |  |  |  | 0.04 | 31 | 1.45
|  |  | 2 | 0.5 | 2450d810-3a43-11e7-acc4-2cd444b2e704 |  |  |  |  | 0.7 | 1645 | 10
|  |  | 3 | 0.3 | 36734a3e-3a43-11e7-962d-2cd444b2e704 |  |  |  |  | 0.7 | 1690 | 1
4
5
InnerWall |  |  | 0 | 12.5 | 27068cc0-3a43-11e7-bc9e-2cd444b2e704 | 5.0 | 2.7 | 5.0 | 20.0 |  |  |  | hier brauchst du das nicht überprfen, hier habe ich die Daten aus dem MFH genommen, weil uns hier die Daten noch fehlen
|  |  | 1 | 7 | 35d01e70-3a43-11e7-a6cf-2cd444b2e704
|  |  | 2 | 12.5 | 27068cc0-3a43-11e7-bc9e-2cd444b2e704
3
4
5
Roofto |  |  | 0 | 0.88 | 6c217f5c-3a43-11e7-8fc5-2cd444b2e704 | 5.0 | 2.7 | 5.0 | 20.0 | 48 | 7800 | 0.477
|  |  | 1 | 0.5 | 24ce8040-3a43-11e7-9beb-2cd444b2e704 |  |  |  |  | 5 | 1200 | 1
|  |  | 2 | 25 | 25f82c80-3a43-11e7-87af-2cd444b2e704 |  |  |  |  | 0.04 | 31 | 1.45
|  |  | 3 | 0.2 | 25f82c80-3a43-11e7-87af-2cd444b2e704 |  |  |  |  | 0.04 | 31 | 1.45
|  |  | 4 | 0.4 | 24ce8040-3a43-11e7-9beb-2cd444b2e704 |  |  |  |  | 5 | 1200 | 1
|  |  | 5 | 0.5 | 39c59c0c-3a43-11e7-ac33-2cd444b2e704 |  |  |  |  | 0.35 | 900 | 2.3
GroundFloor |  |  | 0 | 5 | 6755e6e6-3a43-11e7-adad-2cd444b2e704 | 5.0 | 2.7 | 5.0 | 20.0 | 1.4 | 250 | 2
|  |  | 1 | 0.2 | 39c59c0c-3a43-11e7-ac33-2cd444b2e704 |  |  |  |  | 0.35 | 900 | 2.3
|  |  | 2 | 5 | 6755e6e6-3a43-11e7-adad-2cd444b2e704 |  |  |  |  | 1.4 | 250 | 2
|  |  | 3 | 20 | 2497c138-3a43-11e7-9e0f-2cd444b2e704 |  |  |  |  | 1.94 | 2104.2 | 0.77585
|  |  | 4 | 0.2 | 39c59c0c-3a43-11e7-ac33-2cd444b2e704 |  |  |  |  | 0.35 | 900 | 2.3
|  |  | 5 | 10 | 2603ea80-3a43-11e7-882b-2cd444b2e704 |  |  |  |  | 0.041 | 30 | 1.38
| g-value | a_conv
Window_facade | 0.5 | 0.07 |  | 24 | 0abbb1a2-83ff-11e6-946a-2cd444b2e704 | 5.0 | 2.7 | 5.0 | 20.0 | 0.0222 | 0 | 0
Window_roof